## West Hall—Main Venue
Equipment for West Hall—Main Venue (including lounges for foreign guests, hallway, aisles)
Products Category
No. | Project Name | Description | Size | Quantity
1 | LED pedestal decorative background plate | Trusses, printing cloth | 28×2.2m | 62 m2
2 | Side seal background on both sides | Trusses, printing cloth | 2×6m×2 | 24 m2
3 | Flame retardant shade cloth |  | 28×2.2m | 108 m2
4 | Main stage | 50 cm high | 30×8.4m | 252.0 m2
5 | Stage carpet |  | 30×8.4m | 252.0 m2
6 | Inquiries / check-in background | Trusses, printing cloth | 6m×3m | 18.0 m2
7 | Inquiry/sign-in side seal background | Trusses, printing cloth | 0.8×3m×2 | 5 m2
8 | Reception/guidepost | Stainless steel structure, printing screen | 1.8×0.6m | 6
Equipment List
No. | Project Name | Description |  | Quantity
Audio Equipment
1 | Professional audio console | Soundcraft Mixing -48 channel DIGICO SD8 |  | 1
2 | Speaker system | NEXO STM M2890 line array speaker |  | 16
3 | Bass speaker | NEXO STM S118 woofer |  | 2
4 | Return speaker | MUSICMASTER MX-108 |  | 42
5 | Audio power amplifier | NEXO NXAMP4X2 4-channel digital amplifier |  | 8
6 | Audio power amplifier | Bass speaker |  | 1
7 | Audio power amplifier | Return speaker for the stage |  | 2
8 | Processor | XTA P448 |  | 12
9 | Gooseneck microphone | Microphone for the host podium |  | 2
10 | Wireless microphone | SHURE-UR4D |  | 8
11 | Wireless receiver | Wireless microphone receiver SHURE-BATA58A-UR2 |  | 4
12 | Wireless hub | SHURE-UA874 |  | 2
13 | Laptop computer |  |  | 1
14 | Three-phase power distribution box |  |  | 2
15 | Optical fiber transceiver |  |  | 1
16 | Cables |  |  | 1
Interpretation Equipment
1 | Simultaneous interpretation | Interpretation booth | High sound insulation | 2
|  | Conference host, audio output device, infrared host |  | 1
|  | Infrared radiation panel |  | 4
|  | Interpreter machine |  | 4
|  | Infrared receiving box and earphone |  | 760
|  | LCD monitor |  | 2
Note: If the infrared receiving box and earphones for interpreters are lost, a compensatory fee of RMB 2,200 will be charged.
Video Device
1 | High definition LED display system | LED display screen with 0.3 mm dot pitch |  | 112
|  | LED support and base |  | 28
|  | LED processor |  | 4
|  | Optical fiber transceiver |  | 6
|  | Digital power box |  | 6
|  | LED controller |  | 4
2 | High definition video control system | Barco video console |  | 1
|  | Barco signal interface box |  | 6
|  | Video controlling, editing and fusion software |  | 6
|  | MacBook |  | 3
|  | HDSDI optical fiber |  | 6
|  | Fiber box |  | 6
|  | 4k monitor |  | 4
|  | High definition splitter |  | 4
|  | High definition matrix |  | 2
|  | Video switch |  | 1
|  | High-definition video monitor |  | 2
3 | Support cables and equipment |  |  | 1
Lighting Equipment
1 | Lighting console MA2 | MA2 350W |  | 1
2 | Lighting console NPU | NPU extender |  | 1
3 | Lighting console switch | Network switch |  | 1
4 | Pattern cutting light |  |  | 36
5 | LED PAR lamp |  |  | 48
6 | Signal amplifier |  |  | 16
7 | Power supply cabinet |  |  | 6
8 | TRUSS |  |  | 100 meters
9 | Electric hoist |  |  | 24
10 | Support cables and equipment |  |  | 1
Service Personnel
No. | Project Name | Description |  | Quantity
Personnel Transportation Cost
1 | Project manager |  |  | 1
2 | Senior audio expert | More than 8 years of working experience |  | 1
3 | Audio expert | More than 5 years of working experience |  | 3
4 | Senior master cameraman | More than 8 years of working experience |  | 1
5 | Cameraman | More than 5 years of working experience |  | 2
6 | Senior lighting expert | More than 8 years of working experience |  | 1
7 | Lighting engineer | More than 5 years of working experience |  | 2

## 23 m Floor in West Hall
Equipment for Conference Rooms (excluding Conference Room 03) on 23 m Floor in West Hall—Main Venue
South 23-meter floor conference room 01\02\04\05\06 North 23-meter floor conference room 01\02\04\05\06
Equipment
S/N | Description | Brand | Model | Quantity | Unit | Remarks
Ⅰ | Small conference room (two 05 conference rooms)
1 | Wireless microphone | SHURE | QLXD24/SM58 | 1 | Set | Hand microphone
2 | Wireless screen projector | BARCO | CSE-200 | 1 | Set | A wireless link to the projector can be established after connecting with the computer.
3 | Laser projector 5,200 lumens | SONY | F535HZ | 1 | Set | HDMI interface is available
4 | Electric projection screen | Grandview | 150"16:10 | 1 | Pair
Ⅱ | Small conference room A (two 01 conference rooms and two 06 conference rooms, four rooms in total)
1 | Gooseneck microphone | SHURE | MX412D/C | 4 | Piece | Table microphone
2 | Wireless screen projector | BARCO | CSE-200 | 1 | Set | A wireless link to the projector can be established after connecting with the computer.
3 | Laser projector 5,200 lumens | SONY | F535HZ | 1 | Set | HDMI interface is available
4 | Electric projection screen | Grandview | 150"16:10 | 1 | Pair
Ⅲ | 80-square-meter conference room A (two 01 conference rooms and two 06 conference rooms, four rooms in total)
1 | Gooseneck microphone | SHURE | MX412D/S | 8 | Piece | Table microphone
2 | Wireless screen projector | BARCO | CSE-200 | 1 | Set | A wireless link to the projector can be established after connecting with the computer.
3 | Laser projector 5,200 lumens | SONY | F535HZ | 1 | Set | HDMI interface is available
4 | Electric projection screen | Grandview | 150"16:10 | 1 | Pair | Control audio and video

## 23 m Floor in West Hall Rm03
Equipment for Conference Room 03 on 23 m Floor in West Hall—Main Venue
Products Category
No. | Project Name | Description | Size | Quantity
1 | Side sealing on both sides | Truss, curtain | 3.6m×1.2m | 2
2 | Stage | 20 cm high standard stage | 8m×3.6m | 28.8 m2
3 | Stage carpet |  | 8m×3.6m | 28.8 m2
4 | Reception/guidepost | Stainless steel structure, printing screen | 1.8m×0.6m | 2
Equipment
No. | Project Name | Description |  | Quantity
Audio Equipment
1 | Professional audio console | 16-channel digital mixer MIDAS VENICEF16 |  | 1
2 | Full frequency speaker | NEXO PS15 |  | 2
3 | Audio power amplifier | QSC PL380 |  | 1
4 | Processor | NEXO DTD-TU |  | 1
5 | Gooseneck microphone | Microphone for the host podium |  | 2
6 | Wireless microphone | SHURE-UR4D |  | 2
7 | Wireless receiver | Wireless microphone receiver SHURE-BATA58A-UR2 |  | 1
8 | Wireless hub | SHURE-UA874 |  | 1
9 | Laptop computer |  |  | 1
10 | Cables |  |  | 1
Video Device
1 | High definition LED display system | LED display screen, dot pitch 0.3 mm (8 x 3.5 m) |  | 28.0 m2
|  | LED processor |  | 1
|  | Optical fiber transceiver |  | 1
|  | Digital power box |  | 1
|  | LED controller |  | 1
2 | High definition video control system | ENCORE SC console |  | 1
|  | ENCORE VP processor |  | 2
|  | ImagePRO multiformat graphics processor |  | 1
|  | MATRIXPRO-II 8X8DVI matrix |  | 1
3 | Video distributor |  |  | 2
4 | Laptop computer |  |  | 2
5 | Support cables and equipment |  |  | 1
Lighting Equipment
1 | Dimming station | Pearl 2000 |  | 1
2 | LED PAR lamp |  |  | 8
3 | TRUSS | 300mm×400mm |  | 8 meters
4 | Silicon box |  |  | 1
5 | Support cables and equipment |  |  | 1
Service Personnel
No. | Project Name | Description |  | Quantity
Personnel Transportation Cost
1 | Project manager |  |  | 1
2 | Audio expert | More than 5 years of working experience |  | 2
3 | Cameraman | More than 5 years of working experience |  | 1
4 | Lighting engineer | More than 5 years of working experience |  | 1

## Parallel Forum in 4.2H
Equipment for the Whole Hall of Parallel Forum in Hall 4.2
Products Category
No. | Project Name | Description | Size | Quantity
1 | Side-sealed backdrops on both sides | Trusses, printing cloth | 1.2×6m×2 | 14 m2
2 | Flame retardant shade cloth |  |  | 32 m2
3 | Main stage | 40 cm high | 21×4.8m | 100.8 m2
4 | Stage carpet |  | 21×4.8m | 100.8 m2
5 | Inquiries / check-in background | Trusses, printing cloth | 6m×3m | 18.0 m2
6 | Reception/guidepost | Stainless steel structure, printing screen | 1.8m×0.6m | 4
Equipment
No. | Project Name | Description |  | Quantity
Audio Equipment
1 | Professional audio console | 32-channel digital mixer DIGICO SD12 |  | 1
2 | Speaker system | L-ACOUSTICS KARA Line Array Loudspeaker |  | 8
3 | Bass speaker | L-ACOUSTICS Low frequency speaker |  | 2
4 | Audio power amplifier | Main speaker / bass amplifier L-ACOUSTICS |  | 4
5 | Audio power amplifier | Bass speaker |  | 1
6 | Processor | XTA P448 |  | 4
7 | Gooseneck microphone | Microphone for the host podium |  | 2
8 | Wireless microphone | SHURE-UR4D |  | 2
9 | Wireless receiver | Wireless microphone receiver SHURE-BATA58A-UR2 |  | 1
10 | Wireless hub | SHURE-UA874 |  | 1
11 | Laptop computer |  |  | 1
12 | Three-phase power distribution box |  |  | 2
13 | Optical fiber transceiver |  |  | 1
14 | Cables |  |  | 1
Interpretation Equipment
1 | Simultaneous interpretation | Interpretation booth | High sound insulation | 2
|  | Conference host, audio output device, infrared host |  | 1
|  | Infrared radiation panel |  | 4
|  | Interpreter machine |  | 4
|  | Infrared receiving box and earphone |  | 525
|  | LCD monitor |  | 2
Note: If the infrared receiving box and earphones for interpreters are lost, a compensatory fee of RMB 2,200 will be charged.
Video Device
1 | High definition LED display system | LED display screen with 0.3 mm dot pitch |  | 126.0 m2
|  | LED processor |  | 2
|  | Optical fiber transceiver |  | 1 pair
|  | Digital power box |  | 1
|  | LED controller |  | 2
2 | High definition video control system | Barco video console |  | 1
|  | Barco signal interface box |  | 4-channel
|  | Video controlling, editing and fusion software |  | 4-channel
|  | MacBook |  | 2
|  | HDSDI optical fiber |  | 1
|  | Fiber box |  | 2
|  | 4k monitor |  | 3
|  | High definition splitter |  | 2
|  | High definition matrix |  | 1
|  | Video switch |  | 1
3 | Plasma TV | 55 cun |  | 2
4 | High definition splitter | ECTRONISS DVI DA4 |  | 1
5 | Support cables and equipment |  |  | 1
Lighting Equipment
1 | Dimming station | Pearl 2000 |  | 1
2 | Pattern cutting light |  |  | 8
3 | LED PAR lamp |  |  | 8
4 | Signal amplifier |  |  | 2
5 | Power supply cabinet |  |  | 1
6 | TRUSS |  |  | 48 meters
7 | Electric hoist |  |  | 4
8 | Support cables and equipment |  |  | 1
Service Personnel
No. | Project Name | Description |  | Quantity
Personnel Transportation Cost
1 | Project manager |  |  | 1
2 | Senior audio expert | More than 8 years of working experience |  | 1
3 | Audio expert | More than 5 years of working experience |  | 3
4 | Senior master cameraman | More than 8 years of working experience |  | 1
5 | Cameraman | More than 5 years of working experience |  | 2
6 | Senior lighting expert | More than 8 years of working experience |  | 1
7 | Lighting engineer | More than 5 years of working experience |  | 2

## Separate Area of Parallel Forum
Equipment for the Separate Area of Parallel Forum in Hall 4.2
Products Category
No. | Project Name | Description | Size | Quantity
1 | Side-sealed backdrops on both sides | Trusses, printing cloth | 1.2×6m×2 | 14 m2
2 | Flame retardant shade cloth |  |  | 32 m2
3 | Main stage | 40 cm high | 21×4.8m | 100.8 m2
4 | Stage carpet |  | 21×4.8m | 100.8 m2
5 | Inquiries / check-in background | Trusses, printing cloth | 6m×3m | 18.0 m2
6 | Reception/guidepost | Stainless steel structure, printing screen | 1.8m×0.6m | 4
Equipment
No. | Project Name | Description |  | Quantity
Audio Equipment
1 | Professional audio console | 32-channel digital mixer DIGICO SD12 |  | 1
2 | Speaker system | L-ACOUSTICS KARA Line Array Loudspeaker |  | 8
3 | Bass speaker | L-ACOUSTICS Low frequency speaker |  | 2
4 | Audio power amplifier | Main speaker / bass amplifier L-ACOUSTICS |  | 4
5 | Audio power amplifier | Bass speaker |  | 1
6 | Processor | XTA P448 |  | 4
7 | Gooseneck microphone | Microphone for the host podium |  | 2
8 | Wireless microphone | SHURE-UR4D |  | 2
9 | Wireless receiver | Wireless microphone receiver SHURE-BATA58A-UR2 |  | 1
10 | Wireless hub | SHURE-UA874 |  | 1
11 | Laptop computer |  |  | 1
12 | Three-phase power distribution box |  |  | 2
13 | Optical fiber transceiver |  |  | 1 pair
14 | Cables |  |  | 1
Interpretation Equipment
1 | Simultaneous interpretation | Interpretation booth | High sound insulation | 2
|  | Conference host, audio output device, infrared host |  | 1
|  | Infrared radiation panel |  | 4
|  | Interpreter machine |  | 4
|  | Infrared receiving box and earphone |  | 231
|  | LCD monitor |  | 2
Note: If the infrared receiving box and earphones for interpreters are lost, a compensatory fee of RMB 2,200 will be charged.
Video Device
1 | High definition LED display system | LED display screen with 0.3 mm dot pitch |  | 126 m2
|  | LED processor |  | 2
|  | Optical fiber transceiver |  | 1
|  | Digital power box |  | 1
|  | LED controller |  | 2
2 | High definition video control system | Barco video console |  | 1
|  | Barco signal interface box |  | 4-channel
|  | Video controlling, editing and fusion software |  | 4-channel
|  | MacBook |  | 2
|  | HDSDI optical fiber |  | 1
|  | Fiber box |  | 2
|  | 4k monitor |  | 3
|  | High definition splitter |  | 2
|  | High definition matrix |  | 1
|  | Video switch |  | 1
3 | Plasma TV | 55 cun |  | 2
4 | High definition splitter | ECTRONISS DVI DA4 |  | 1
5 | Support cables and equipment |  |  | 1
Lighting Equipment
1 | Dimming station | Pearl 2000 |  | 1
2 | Pattern cutting light |  |  | 8
3 | LED PAR lamp |  |  | 8
4 | Signal amplifier |  |  | 2
5 | Power supply cabinet |  |  | 1
6 | TRUSS |  |  | 48 meters
7 | Electric hoist |  |  | 4
8 | Support cables and equipment |  |  | 1
Service Personnel
No. | Project Name | Description |  | Quantity
Personnel Transportation Cost
1 | Project manager |  |  | 1
2 | Senior audio expert | More than 8 years of working experience |  | 1
3 | Audio expert | More than 5 years of working experience |  | 3
4 | Senior master cameraman | More than 8 years of working experience |  | 1
5 | Cameraman | More than 5 years of working experience |  | 2
6 | Senior lighting expert | More than 8 years of working experience |  | 1
7 | Lighting engineer | More than 5 years of working experience |  | 2

## Hall E of Parallel Forum 4.2H
Equipment for Hall E of Parallel Forum in Hall 4.2 (for meeting before 17:00)
Products Category
No. | Project Name | Description | Size | Quantity
1 | Side-sealed backdrops on both sides | Trusses, printing cloth | 1.2×6m×2 | 14 m2
2 | Flame retardant shade cloth |  |  | 32 m2
3 | Main stage | 40 cm high | 21×4.8m | 100.8 m2
4 | Stage carpet |  | 21×4.8m | 100.8 m2
5 | Inquiries / check-in background | Trusses, printing cloth | 6m×3m | 18.0 m2
6 | Reception/guidepost | Stainless steel structure, printing screen | 1.8m×0.6m | 4
Equipment
No. | Project Name | Description |  | Quantity
Audio Equipment
1 | Professional audio console | 32-channel digital mixer DIGICO SD12 |  | 1
2 | Speaker system | L-ACOUSTICS KARA Line Array Loudspeaker |  | 8
3 | Bass speaker | L-ACOUSTICS Low frequency speaker |  | 2
4 | Audio power amplifier | Main speaker / bass amplifier L-ACOUSTICS |  | 4
5 | Audio power amplifier | Bass speaker |  | 1
6 | Processor | XTA P448 |  | 4
7 | Gooseneck microphone | Microphone for the host podium |  | 2
8 | Wireless microphone | SHURE-UR4D |  | 2
9 | Wireless receiver | Wireless microphone receiver SHURE-BATA58A-UR2 |  | 1
10 | Wireless hub | SHURE-UA874 |  | 1
11 | Laptop computer |  |  | 1
12 | Three-phase power distribution box |  |  | 2
13 | Optical fiber transceiver |  |  | 1 pair
14 | Cables |  |  | 1
Interpretation Equipment
1 | Simultaneous interpretation | Interpretation booth | High sound insulation | 2
|  | Conference host, audio output device, infrared host |  | 1
|  | Infrared radiation panel |  | 4
|  | Interpreter machine |  | 4
|  | Infrared receiving box and earphone |  | 570
|  | LCD monitor |  | 2
Note: If the infrared receiving box and earphones for interpreters are lost, a compensatory fee of RMB 2,200 will be charged.
Video Device
1 | High definition LED display system | LED display screen with 0.3 mm dot pitch |  | 126 m2
|  | LED processor |  | 2
|  | Optical fiber transceiver |  | 1
|  | Digital power box |  | 1
|  | LED controller |  | 2
2 | High definition video control system | Barco video console |  | 1
|  | Barco signal interface box |  | 4-channel
|  | Video controlling, editing and fusion software |  | 4-channel
|  | MacBook |  | 2
|  | HDSDI optical fiber |  | 1
|  | Fiber box |  | 2
|  | 4k monitor |  | 1
|  | High definition splitter |  | 2
|  | High definition matrix |  | 1
|  | Video switch |  | 1
3 | Plasma TV | 55 cun |  | 2
4 | High definition splitter | ECTRONISS DVI DA4 |  | 1
5 | Support cables and equipment |  |  | 1
Lighting Equipment
1 | Dimming station | Pearl 2000 |  | 1
2 | Pattern cutting light |  |  | 8
3 | LED PAR lamp |  |  | 8
4 | Signal amplifier |  |  | 2
5 | Power supply cabinet |  |  | 1
6 | TRUSS |  |  | 48 meters
7 | Electric hoist |  |  | 4
8 | Support cables and equipment |  |  | 1
Service Personnel
No. | Project Name | Description |  | Quantity
Personnel Transportation Cost
1 | Project manager |  |  | 1
2 | Senior audio expert | More than 8 years of working experience |  | 1
3 | Audio expert | More than 5 years of working experience |  | 3
4 | Senior master cameraman | More than 8 years of working experience |  | 1
5 | Cameraman | More than 5 years of working experience |  | 2
6 | Senior lighting expert | More than 8 years of working experience |  | 1
7 | Lighting engineer | More than 5 years of working experience |  | 2

## Round Hall of Parallel Forum4.2
Equipment for the Round Hall of Parallel Forum in Hall 4.2
Products Category
No. | Project Name | Description | Size | Quantity
1 | Side-sealed backdrops on both sides | Trusses, printing cloth | 1.2×5m×2 | 12 m2
2 | Flame retardant shade cloth |  |  | 30 m2
3 | Main stage | 40 cm high | 18×4.8m | 86.4 m2
4 | Stage carpet |  | 18×4.8m | 86.4 m2
5 | Inquiries / check-in background | Trusses, printing cloth | 6m×3m | 18.0 m2
6 | Reception/guidepost | Stainless steel structure, printing screen | 1.8m×0.6m | 4
Equipment
No. | Project Name | Description |  | Quantity
Audio Equipment
1 | Professional audio console | 32-channel digital mixer DIGICO SD12 |  | 1
2 | Speaker system | L-ACOUSTICS KARA Line Array Loudspeaker |  | 8
3 | Bass speaker | L-ACOUSTICS Low frequency speaker |  | 2
4 | Audio power amplifier | Main speaker / bass amplifier L-ACOUSTICS |  | 4
5 | Audio power amplifier | Bass speaker |  | 1
6 | Processor | XTA P448 |  | 4
7 | Gooseneck microphone | Microphone for the host podium |  | 2
8 | Wireless microphone | SHURE-UR4D |  | 2
9 | Wireless receiver | Wireless microphone receiver SHURE-BATA58A-UR2 |  | 1
10 | Wireless hub | SHURE-UA874 |  | 1
11 | Laptop computer |  |  | 1
12 | Three-phase power distribution box |  |  | 2
13 | Optical fiber transceiver |  |  | 1 pair
14 | Cables |  |  | 1
Interpretation Equipment
1 | Simultaneous interpretation | Interpretation booth | High sound insulation | 2
|  | Conference host, audio output device, infrared host |  | 1
|  | Infrared radiation panel |  | 4
|  | Interpreter machine |  | 4
|  | Infrared receiving box and earphone |  | 300
|  | LCD monitor |  | 2
Note: If the infrared receiving box and earphones for interpreters are lost, a compensatory fee of RMB 2,200 will be charged.
Video Device
1 | High definition LED display system | LED display screen with 0.3 mm dot pitch |  | 105 m2
|  | LED processor |  | 2
|  | Optical fiber transceiver |  | 1
|  | Digital power box |  | 1
|  | LED controller |  | 2
2 | High definition video control system | Barco video console |  | 1
|  | Barco signal interface box |  | 4-channel
|  | Video controlling, editing and fusion software |  | 4-channel
|  | MacBook |  | 2
|  | HDSDI optical fiber |  | 1
|  | Fiber box |  | 2
|  | 4k monitor |  | 4
|  | High definition splitter |  | 2
|  | High definition matrix |  | 1
|  | Video switch |  | 1
3 | Plasma TV | 55 cun |  | 2
4 | High definition splitter | ECTRONISS DVI DA4 |  | 1
5 | Support cables and equipment |  |  | 1
Lighting Equipment
1 | Dimming station | Pearl 2000 |  | 1
2 | Pattern cutting light |  |  | 8
3 | LED PAR lamp |  |  | 8
4 | Signal amplifier |  |  | 2
5 | Power supply cabinet |  |  | 1
6 | TRUSS |  |  | 48 meters
7 | Electric hoist |  |  | 4
8 | Support cables and equipment |  |  | 1
Service Personnel
No. | Project Name | Description |  | Quantity
Personnel Transportation Cost
1 | Project manager |  |  | 1
2 | Senior audio expert | More than 8 years of working experience |  | 1
3 | Audio expert | More than 5 years of working experience |  | 3
4 | Senior master cameraman | More than 8 years of working experience |  | 1
5 | Cameraman | More than 5 years of working experience |  | 2
6 | Senior lighting expert | More than 8 years of working experience |  | 1
7 | Lighting engineer | More than 5 years of working experience |  | 2
Subtotal:
Total:

## Meeting Room—Category A
Equipment for Meeting Room—Category A
Corresponding conference rooms: B0-01, B0-02, C0-02, C0-03
Products Category
No. | Project Name | Description | Size | Quantity
1 | Stage | 40 cm high standard stage | 16m×3.6m | 57.6 m2
2 | Stage carpet |  | 16m×3.6m | 57.6 m2
3 | Reception/guidepost | Stainless steel structure, printing screen | 1.8m×0.6m | 2
Equipment
No. | Project Name | Description |  | Quantity
Audio Equipment
1 | Professional audio console | 16-channel digital mixer MIDAS VENICEF16 |  | 1
2 | Full frequency speaker | NEXO PS15 |  | 6
3 | Audio power amplifier | QSC PL380 |  | 3
4 | Processor | NEXO DTD-TU |  | 3
5 | Gooseneck microphone | Microphone for the host podium |  | 2
6 | Wireless microphone | SHURE-UR4D |  | 2
7 | Wireless receiver | Wireless microphone receiver SHURE-BATA58A-UR2 |  | 1
8 | Wireless hub | SHURE-UA874 |  | 1
9 | Laptop computer |  |  | 1
10 | Cables |  |  | 1
Interpretation Equipment
1 | Simultaneous interpretation | Interpretation booth | High sound insulation | 1
|  | Conference host, audio output device, infrared host |  | 1
|  | Infrared radiation panel |  | 2
|  | Interpreter machine |  | 2
|  | Infrared receiving box and earphone |  | 140
|  | LCD monitor |  | 2
Note: If the infrared receiving box and earphones for interpreters are lost, a compensatory fee of RMB 2,200 will be charged.
Video Device
1 | High definition LED display system | LED display screen with 0.3 mm dot pitch |  | 64 m2
|  | LED processor |  | 2
|  | Optical fiber transceiver |  | 1
|  | Digital power box |  | 2
|  | LED controller |  | 2
2 | High definition video control system | ENCORE SC console |  | 1
|  | ENCORE VP processor |  | 2
|  | ImagePRO multiformat graphics processor |  | 1
|  | MATRIXPRO-II 8X8DVI matrix |  | 1
3 | Video distributor |  |  | 2
4 | Laptop computer |  |  | 2
5 | Support cables and equipment |  |  | 1
Lighting Equipment
1 | Dimming station | Pearl 2000 |  | 1
2 | Pattern cutting light |  |  | 4
3 | LED PAR lamp |  |  | 16
4 | TRUSS | 300mm×400mm |  | 20 meters
5 | Silicon box |  |  | 1
6 | Support cables and equipment |  |  | 1
Service Personnel
No. | Project Name | Description |  | Quantity
Personnel Transportation Cost
1 | Project manager |  |  | 1
2 | Audio expert | More than 5 years of working experience |  | 3
3 | Cameraman | More than 5 years of working experience |  | 1
4 | Lighting engineer | More than 5 years of working experience |  | 1

## Meeting Room—Category B
Equipment for Meeting Room—Category B
Corresponding conference rooms: C0-01, C0-04, C0-05, C0-06
Products Category
No. | Project Name | Description | Size | Quantity
1 | Background plate | Trusses, printing cloth | 14m×2.4m | 33.6 m2
2 | Side sealing on both sides | Truss, curtain | 2.4m×1.2m | 2
3 | Flame retardant shade cloth |  |  | 33.6 m2
4 | Stage | 20 cm high customized stage | 14m×3.6m | 50.4 m2
5 | Stage carpet |  | 14m×3.6m | 50.4 m2
6 | Reception/guidepost | Stainless steel structure, printing screen | 1.8m×0.6m | 2
Equipment List
No. | Project Name | Description |  | Quantity
Audio Equipment
1 | Professional audio console | 16-channel digital mixer MIDAS VENICEF16 |  | 1
2 | Full frequency speaker | NEXO PS15 |  | 4
3 | Audio power amplifier | QSC PL380 |  | 2
4 | Processor | NEXO DTD-TU |  | 2
5 | Gooseneck microphone | Microphone for the host podium |  | 2
6 | Wireless microphone | SHURE-UR4D |  | 2
7 | Wireless receiver | Wireless microphone receiver SHURE-BATA58A-UR2 |  | 1
8 | Laptop computer |  |  | 1
9 | Cables |  |  | 1
Video Device
1 | High definition projection equipment | 12,000 lumens projector |  | 2
|  | 150-inch projection screen |  | 2
2 | High definition video control system | 902 switcher |  | 1
|  | Video distributor |  | 2
3 | Laptop computer |  |  | 2
4 | Support cables and equipment |  |  | 1
Lighting Equipment
1 | Dimming station | Pearl 2000 |  | 1
2 | Pattern cutting light |  |  | 2
3 | LED PAR lamp |  |  | 8
4 | TRUSS | 300mm×400mm |  | 8 meters
5 | Silicon box |  |  | 1
6 | Support cables and equipment |  |  | 1
Service Personnel
No. | Project Name | Description |  | Quantity
Personnel Transportation Cost
1 | Project manager |  |  | 1
2 | Audio expert | More than 5 years of working experience |  | 3
3 | Cameraman | More than 5 years of working experience |  | 1
4 | Lighting engineer | More than 5 years of working experience |  | 1

## Meeting Room—Category C
Equipment for Meeting Room—Category C
Corresponding meeting rooms: M1-02, M2-02, M3-02, M4-02, M5-02, M6-02, M7-02, M8-02, C0-07, C0-08, C0-09, C0-10, M1-03, M2-03, M3-03, M4-03, M5-03, M6-03, M7-03, M8-03
Products Category
No. | Project Name | Description | Size | Quantity
1 | Background plate | Trusses, printing cloth | 8m×2.5m | 20.0 m2
2 | Side sealing on both sides | Truss, curtain | 2.5m×1.2m | 2
3 | Flame retardant shade cloth |  |  | 20.0 m2
4 | Reception/guidepost | Stainless steel structure, printing screen | 1.8m×0.6m | 2
Equipment
No. | Project Name | Description |  | Quantity
Audio Equipment
1 | Professional audio console | 8-channel audio console |  | 1
2 | Full frequency speaker | NEXO PS15 |  | 2
3 | Audio power amplifier | QSC PL380 |  | 1
4 | Processor | NEXO DTD-TU |  | 1
5 | Gooseneck microphone | Microphone for the host podium |  | 2
6 | Wireless microphone | SHURE-UR4D |  | 2
7 | Wireless receiver | Wireless microphone receiver SHURE-BATA58A-UR2 |  | 1
8 | Laptop computer |  |  | 1
9 | Cables |  |  | 1
Video Device
1 | High definition projection equipment | 7,500 lumens projector |  | 1
|  | 120-inch projection screen |  | 1
2 | Video conversion distributor |  |  | 1
3 | Laptop computer |  |  | 1
4 | Support cables and equipment |  |  | 1
Service Personnel
No. | Project Name | Description |  | Quantity
Personnel Transportation Cost
1 | Project manager |  |  | 1
2 | Audio expert | More than 5 years of working experience |  | 1
3 | Cameraman | More than 5 years of working experience |  | 1

## Meeting Room—Category D
Equipment for Meeting Room—Category D
Corresponding conference rooms: M1-04, M2-04, M7-04, M8-04
Products Category
No. | Project Name | Description | Size | Quantity
1 | Background plate | Trusses, printing cloth | 8m×3m | 24.0 m2
2 | Side sealing on both sides | Truss, curtain | 3m×1.2m | 2
3 | Flame retardant shade cloth |  |  | 24.0 m2
4 | Reception/guidepost | Stainless steel structure, printing screen | 1.8m×0.6m | 2
Equipment
No. | Project Name | Description |  | Quantity
Audio Equipment
1 | Professional audio console | 8-channel audio console |  | 1
2 | Full frequency speaker | NEXO PS15 |  | 2
3 | Audio power amplifier | QSC PL380 |  | 1
4 | Processor | NEXO DTD-TU |  | 1
5 | Gooseneck microphone | Microphone for the host podium |  | 2
6 | Wireless microphone | SHURE-UR4D |  | 2
7 | Wireless receiver | Wireless microphone receiver SHURE-BATA58A-UR2 |  | 1
8 | Laptop computer |  |  | 1
9 | Cables |  |  | 1
Video Device
1 | High definition projection equipment | 7,500 lumens projector |  | 1
|  | 120-inch projection screen |  | 1
2 | Video conversion distributor |  |  | 1
3 | Laptop computer |  |  | 1
4 | Support cables and equipment |  |  | 1
Service Personnel
No. | Project Name | Description |  | Quantity
Personnel Transportation Cost
1 | Project manager |  |  | 1
2 | Audio expert | More than 5 years of working experience |  | 1
3 | Cameraman | More than 5 years of working experience |  | 1

## Meeting Room—Category E
Equipment for Meeting Room—Category E (with desks and chairs, without audio and video equipment)
Corresponding meeting rooms (M1-01, M2-01, M3-01, M4-01, M5-01, M6-01, M7-01, M8-01, C0-11, C0-12, C0-13, C0-14, C0-15, C0-16)

## MOV Theater
List of Venue Services for Cinema at the Fifth China International Import Expo—MOV Theater (National Exhibition and Convention Center (Shanghai) Branch, Qingpu District)
Date | Time | Date of Meeting | Seats | Equipment
|  |  |  | Screen Type | Screen Size (XX m * XX m) | Stage | Podium (1) | Table Flower (1) | Check-in Table (2) | Mixer (12 channel) | Gooseneck Microphone (1) | Microphones (4) | Split Screen Server (1) | Front Monitor (2 sets of 50-inch monitors)
Remarks
Hall 1 | Half a day | AM8:00-12:00 PM13:00-17:00 | 169 | LED | 11*5.8 | √ | √ | √ | √ | √ | √ | √ | √ | √ | 1 time of venue cleaning, 1 person for technical support, 1 person for on-site equipment control.
Hall 2 | Half a day | AM8:00-12:00 PM13:00-17:00 | 160 | Laser 4K projection | 14.*7.6 | √ | √ | √ | √ | √ | √ | √ | √ | √ | 1 time of venue cleaning, 1 person for technical support, 1 person for on-site equipment control.
Hall 3 | Half a day | AM8:00-12:00 PM13:00-17:00 | 160 | Laser 4K projection | 14*8 | √ | √ | √ | √ | √ | √ | √ | √ | √ | 1 time of venue cleaning, 1 person for technical support, 1 person for on-site equipment control.
Hall 4 | Half a day | AM8:00-12:00 PM13:00-17:00 | 158 | Laser 4K projection | 10*7 | √ | √ | √ | √ | √ | √ | √ | √ | √ | 1 time of venue cleaning, 1 person for technical support, 1 person for on-site equipment control.
Hall 5 | Half a day | AM8:00-12:00 PM13:00-17:00 | 95 | Laser 4K projection | 9*4 | × | √ | √ | √ | √ | √ | √ | √ | √ | 1 time of venue cleaning, 1 person for technical support, 1 person for on-site equipment control.
Hall 6 | Half a day | AM8:00-12:00 PM13:00-17:00 | 87 | Laser 4K projection | 9*4 | × | √ | √ | √ | √ | √ | √ | √ | √ | 1 time of venue cleaning, 1 person for technical support, 1 person for on-site equipment control.
Hall 7 | Half a day | AM8:00-12:00 PM13:00-17:00 | 72 | Laser 4K projection | 9*4 | × | √ | √ | √ | √ | √ | √ | √ | √ | 1 time of venue cleaning, 1 person for technical support, 1 person for on-site equipment control.
Hall 8 | Half a day | AM8:00-12:00 PM13:00-17:00 | 78 | Laser 4K projection | 8.6*4 | × | √ | √ | √ | √ | √ | √ | √ | √ | 1 time of venue cleaning, 1 person for technical support, 1 person for on-site equipment control.
Hall 9 | Half a day | AM8:00-12:00 PM13:00-17:00 | 95 | Laser 4K projection | 9.*4 | × | √ | √ | √ | √ | √ | √ | √ | √ | 1 time of venue cleaning, 1 person for technical support, 1 person for on-site equipment control.
Hall 10 | Half a day | AM8:00-12:00 PM13:00-17:00 | 89 | Laser 4K projection | 8.8*4.0 | × | √ | √ | √ | √ | √ | √ | √ | √ | 1 time of venue cleaning, 1 person for technical support, 1 person for on-site equipment control.
Hall 11 | Half a day | AM8:00-12:00 PM13:00-17:00 | 80 | Laser 4K projection | 9*4 | × | √ | √ | √ | √ | √ | √ | √ | √ | 1 time of venue cleaning, 1 person for technical support, 1 person for on-site equipment control.
Hall 12 | Half a day | AM8:00-12:00 PM13:00-17:00 | 80 | Laser 4K projection | 9*4 | × | √ | √ | √ | √ | √ | √ | √ | √ | 1 time of venue cleaning, 1 person for technical support, 1 person for on-site equipment control.
Hall 13 | Half a day | AM8:00-12:00 PM13:00-17:00 | 104 | Laser 4K projection | 9*4 | × | √ | √ | √ | √ | √ | √ | √ | √ | 1 time of venue cleaning, 1 person for technical support, 1 person for on-site equipment control.
Hall 14 | Half a day | AM8:00-12:00 PM13:00-17:00 | 105 | Laser 4K projection | 9*4 | × | √ | √ | √ | √ | √ | √ | √ | √ | 1 time of venue cleaning, 1 person for technical support, 1 person for on-site equipment control.
Hall 15 | Half a day | AM8:00-12:00 PM13:00-17:00 | 105 | Laser 4K projection | 9*4 | × | √ | √ | √ | √ | √ | √ | √ | √ | 1 time of venue cleaning, 1 person for technical support, 1 person for on-site equipment control.
Hall 16 | Half a day | AM8:00-12:00 PM13:00-17:00 | 88 | Laser 4K projection | 9*4 | × | √ | √ | √ | √ | √ | √ | √ | √ | 1 time of venue cleaning, 1 person for technical support, 1 person for on-site equipment control.
Hall 17 | Half a day | AM8:00-12:00 PM13:00-17:00 | 104 | Laser 4K projection | 9*4 | × | √ | √ | √ | √ | √ | √ | √ | √ | 1 time of venue cleaning, 1 person for technical support, 1 person for on-site equipment control.
Hall 18 | Half a day | AM8:00-12:00 PM13:00-17:00 | 100 | Laser 4K projection | 11*4.2 | × | √ | √ | √ | √ | √ | √ | √ | √ | 1 time of venue cleaning, 1 person for technical support, 1 person for on-site equipment control.
Hall 19 | Half a day | AM8:00-12:00 PM13:00-17:00 | 45 | Laser 4K projection | 9*4 | × | √ | × | √ | √ | × | √ | × | × | 1 time of venue cleaning, 1 person for technical support, 1 person for on-site equipment control.
Hall 20 | Half a day | AM8:00-12:00 PM13:00-17:00 | 48 | Laser 4K projection | 9*4 | × | √ | × | √ | √ | × | √ | × | × | 1 time of venue cleaning, 1 person for technical support, 1 person for on-site equipment control.
VIP room 1 | Half a day | AM8:00-12:00 PM13:00-17:00 | 5 sofas for 4 people | Supporting rest area with 1 cleaning staff and 1 coordinator
VIP room 2 | Half a day | AM8:00-12:00 PM13:00-17:00 | 12 armchairs | Supporting rest area with 1 cleaning staff and 1 coordinator
0